## Bill of Materials-220VACTO12V
Comment | Description | Designator | Footprint | LibRef | Quantity
DB105STR | Bridge Diode AC-DC | BR1 | DB105STR | DB105STR | 1
ESH477M050AH4AA | CAP ALU ELEC 470uF 50V RADIAL | C1 | CAP_RADIAL_D10_P5 | CAP ALU ELEC 470uF 50V | 1
1SMB5919BT3G | Diode Zener Single 5.6V 5% 3W 2-Pin SMB T/R | D1 | SMB | 1SMB5919BT3G | 1
3413.0216.22 | FUSE BRD MNT 1A 32VAC 63VDC 1206 | F1 | 3413.0216.22 | FUSE 3413.0216.22 | 1
TBP01R1-508-02BE | Conn Shrouded Header HDR 2 POS 5.08mm Solder RA Side Entry Thru-Hole Bag | J1 | TBP01R1-508 | TBP01R1-508-02BE | 1
PJ-037AH-SMT-TR | DC Power Connectors Power Jacks | J2 | JACK | PJ-037AH-SMT-TR | 1
RC0603FR-0710KL | RES 1K %1 OHM 0603 SMD | R1 | RES_0603 | RES 1K OHM 0603 | 1
BV302S12010-ZU | 230-12 Transformer 1VA | T1 | BV302S | BV302S12010-ZU | 1